## Sheet1
PCB Part Reference | Quantity per PCB | Component | Digi-Key Part Number | Manufacturer | Manufacturer Part Number | Description
U1 | 1 | Microcontroller | ATMEGA32U4-AURCT-ND | Microchip Technology | ATMEGA32U4-AUR | AVR AVR® ATmega Microcontroller IC 8-Bit 16MHz 32KB (16K x 16) FLASH 44-TQFP (10x10)
X1 | 1 | Crystal | SER3686CT-ND | EPSON | FA-238 16.0000MB-C3 | 16MHz ±50ppm Crystal 18pF 80 Ohms 4-SMD, No Lead
C1, C2 | 2 | 22pF Capacitor | 399-1113-1-ND | KEMET | C0805C220J5GACTU | 22pF ±5% 50V Ceramic Capacitor C0G, NP0 0805 (2012 Metric)
C3, C4, C5, C6 | 4 | 0.1uF Capacitor | 311-1361-1-ND | Yageo | CC0805ZRY5V9BB104 | 0.1µF -20%, +80% 50V Ceramic Capacitor Y5V (F) 0805 (2012 Metric)
C8 | 1 | 1uF Capacitor | 311-1365-1-ND | Yageo | CC0805KKX7R7BB105 | 1µF ±10% 16V Ceramic Capacitor X7R 0805 (2012 Metric)
C7 | 1 | 4.7uF Capacitor | 490-3335-1-ND | Murata Electronics | GRM21BR61E475KA12L | 4.7µF ±10% 25V Ceramic Capacitor X5R 0805 (2012 Metric)
R3, R4 | 2 | 22 Ohm Resistor | RMCF0805JT22R0CT-ND | Stackpole Electronics Inc | RMCF0805JT22R0 | 22 Ohms ±5% 0.125W, 1/8W Chip Resistor 0805 (2012 Metric) Automotive AEC-Q200 Thick Film
R1, R2 | 2 | 10k Ohm Resistor | RMCF0805JT10K0CT-ND | Stackpole Electronics Inc | RMCF0805JT10K0 | 10 kOhms ±5% 0.125W, 1/8W Chip Resistor 0805 (2012 Metric) Automotive AEC-Q200 Thick Film
All "D" References | 68 | Diode | 1N4148WTPMSCT-ND | Micro Commercial Co | 1N4148W-TP | Diode Standard 100V 150mA Surface Mount SOD-123
SW1 | 1 | Button | EG2531CT-ND | E-Switch | TL3342F160QG/TR | Tactile Switch SPST-NO Top Actuated Surface Mount
J1 | 1 | Mini USB Port | H11589CT-ND | Hirose Electric Co Ltd | UX60SC-MB-5S8 | USB - mini B USB 2.0 Receptacle Connector 5 Position Surface Mount, Right Angle; Through Hole